## BOM_DF_ESC_REV01_1
Bill Of Materials
| Source Data From: | 2022-10-03
| Project: | DF_ESC_rev01_1
| Variant: | No Variations
For more information visit | Contact Person: | Dario Fresu
https://fresuelectronics.com | Contact email: | info@fresuelectronics.com
Designator | Footprint | Quantity | Manufacturer Part Number | JLCPCB Part Number | Comment | Supplier 1 | Supplier 2 | Supplier 3 | Price Total | Substitute 1 | Substitute 2
C10, C11, C14, C15, C17, C19, C21, C22, C54, C55, C56, C57, C8, C9 | 0603 (Imperial) | 16 | CC0603KRX7R6BB104 | C519438 | 100nF 0603 10V ±10% | LCSC
C12, C13 | 0603 (Imperial) | 2 | 06035A100KAT2A | C597129 | 10pF 0603 50V ±10% | LCSC
C16, C18, C23, C24, C26, C27, C30, C49 | 0603 (Imperial) | 8 | CL10A225KQ8NNNC | C71000 | 2.2uF 0603 6.3V ±10% | LCSC
C20, C3, C4, C5, C6 | 0603 (Imperial) | 5 | CL10A105KP8NNNC | C26413 | 1uF 0603 10V ±10% | LCSC
C25 | 0603 (Imperial) | 1 | CC0603KRX7R9BB103 | C100042 | 10nF 0603 50V ±10% | LCSC
C28 | 0603 (Imperial) | 1 | CC0603KRX7R9BB121 | C107072 | 120pF 0603 50V ±10% | LCSC
C29 | 0603 (Imperial) | 1 | CC0603KRX7R0BB223 | C313105 | 22nF 0603 100V ±10% | LCSC
C31, C32, C34, C36, C37, C38, C40, C41, C44,C35, C39, C43, C2,C33 | 0603 (Imperial) | 10 | CL10B104KC8NNNC | C15725 | 100nF 0603 100V ±10% | LCSC
C45, C46 | 0603 (Imperial) | 2 | CC0603KRX7R9BB222 | C107082 | 2.2nF 50V ±10% 0603 | LCSC
C47, C48 | 0603 (Imperial) | 2 | CC0603JRNPO9BN510 | C107051 | 51pF 50V ±5% 0603 | LCSC
C50, C51, C52, C53 | 0603 (Imperial) | 4 | 0603B472K500NT | C53987 | 4.7nF 50V ±10% 0603 | LCSC
C7 | 0603 (Imperial) | 1 | CL10A106MP8NNNC | C85713 | 10uF 0603 10V ±10% | LCSC
FB1 | 0603 (Imperial) | 1 | BLM18PG121SN1D | C14709 | 120 OHM @100MHz 0603 Ferrite Beads | LCSC
R1, R18, R20, R22, R28, R3, R32, R37 | 0603 (Imperial) | 8 | 0603WAF3902T5E | C23153 | 39k OHM 0603 RES ±1% | LCSC
R10, R11, R19, R2, R21, R23, R43, R44, R45 | 0603 (Imperial) | 9 | 0603WAF2201T5E | C4190 | 2.2k OHM 0603 RES ±1% | LCSC
R12 | 0603 (Imperial) | 1 | 0603WAF1602T5E | C4210 | 16k OHM 0603 RES ±1% | LCSC
R13, R42, R46, R47, R48, R49 | 0603 (Imperial) | 7 | 0603WAF1002T5E | C25804 | 10k OHM 0603 RES ±1% | LCSC
R14 | 0603 (Imperial) | 1 | FRC0603F2053TS | C5126104 | 205k OHM 0603 RES ±1% | LCSC
R15 | 0603 (Imperial) | 1 | 0603WAF1004T5E | C22935 | 1M OHM 0603 RES ±1% | LCSC
R16 | 0603 (Imperial) | 1 | 0603WAF1802T5E | C25810 | 18k OHM 0603 RES ±1% | LCSC
R17 | 0603 (Imperial) | 1 | 0603WAF3301T5E | C22978 | 3.3k OHM 0603 RES ±1% | LCSC
R24, R25, R30, R31, R33, R34 | 0603 (Imperial) | 6 | 0603WAF470KT5E | C23164 | 4.7 OHM 0603 RES ±1% | LCSC
R26, R27, R35, R36, R9 | 0603 (Imperial) | 5 | 0603WAF1000T5E | C22775 | 100 OHM 0603 RES ±1% | LCSC
R39 | 0603 (Imperial) | 1 | 0603WAF1200T5E | C22787 | 120 OHM 0603 RES ±1% | LCSC
R4, R62, R7, R8 | 0603 (Imperial) | 4 | 0603WAF1001T5E | C21190 | 1k OHM 0603 RES ±1% | LCSC
R40, R41 | 0603 (Imperial) | 2 | 0603WAF100JT5E | C22859 | 10 OHM 0603 RES ±1% | LCSC
R5, R50, R51, R52, R53, R54, R55, R6, R60, R61 | 0603 (Imperial) | 10 | 0603WAF0000T5E | C21189 | 0 OHM 0603 RES ±1% | LCSC
R56, R57 | 0603 (Imperial) | 2 | 0603WAF5101T5E | C23186 | 5.1k OHM 0603 RES ±1% | LCSC
R58, R59 | 0603 (Imperial) | 2 | 0603WAF220JT5E | C23345 | 22 OHM 0603 RES ±1% | LCSC
TH1 | 0603 (Imperial) | 1 | NCP18XH103F03RB | C13564 | 10k OHM 0603 NTC Thermistors | LCSC
D10 | 1206 (Imperial) | 1 | 15-21/R6C-FQ1R1B/2T | C93133 | Red 1206 Light Emitting Diodes | LCSC
D15, D2, D4, D9 | 1206 (Imperial) | 4 | 15-21/GHC-XS1T1/2T | C131257 | Emerald 1206 Light Emitting Diodes | LCSC
C42, C59, C60 | 1210 (Imperial) | 3 | EMK325BJ106KN-T | C92769 | 10uF 1206 16V ±10% | LCSC
J2 | CONN-SMD_8P-P2.50_HX25003-8AWB | 1 | HX25003-8AWB | C442367 | Conn_01x08 | LCSC
J8 | CONN-SMD_S4B-XH-SM4-TB-LF-SN | 1 | S4B-XH-SM4-TB(LF)(SN) | C161861 | Conn_01x04 | LCSC
J3, J9 | CONN-SMD_S6B-XH-SM4-TB-LF-SN | 2 | C2905028 | C2905028 | 1x6P XH 1 2.5mm Male pin 6 | LCSC
U5 | CONN-SMD_XH-2PWBPZ | 1 | XH-2PWBPZ | C2687444 | XH-2PWBPZ | LCSC
J4 | CONN-SMD_XH-3AWB | 1 | C141812 | C141812 | Conn_01x03 | LCSC
J1 | CONN-TH_XT60PW-M | 1 | XT60PW-M | C98732 | XT60PW-M | TME
Y1 | CRYSTAL-SMD_L5.0-W3.2 | 1 | X50328MSB2GI | C115962 | 8MHz Crystal | LCSC
D11, D13, D3, D6, D8 | D_SOD-323 | 5 | LRB551V-30T1G | C62119 | BAT60A | LCSC
D5 | D_SOD-323 | 1 | PESD3V3U1UA,115 | C403915 | PESD3V3U1UA,115 | LCSC
D7 | D_SOD-323 | 1 | PTVSHC3D15VUH | C312234 | SD05-7 | LCSC
FL1 | FILTER-SMD_4P-L9.2-W6.0-P2.54-TL | 1 | 744227S | C2651119 | CMC 51UH 1A 2LN 5.5K OHM SMD | Digikey
U3 | HTSSOP-56-1EP_6.1x14mm_P0.5mm_EP3.61x6.35mm | 1 | DRV8302DCA | C84672 | DRV8302DCA | LCSC
L1 | IND-SMD_L7.8-W7.8_SDR0805 | 1 | SDR0805-220ML | C139488 | 22uH FIXED IND 1.5A 110 MOHM SMD | LCSC
U2 | LQFP-64_10x10mm_P0.5mm | 1 | STM32F405RGT6 | C15742 | STM32F405RGTx | LCSC
Printed Circuit Board | PCB | 1 | PCB_DF_ESC_rev01_1 |  | Bare Printed Circuit Board | JLCPC | PCBWAY |  | $1.48
C1, C58 | Plugin, Radial D16xL25mm | 2 | LKMI2501K821MF | C443097 | 820uF 80V 32m Ohm@100kHz ±20% | LCSC | Digikey -TBC |  |  | 80ZLH820MEFC18X25
Q1, Q2, Q3, Q4, Q5, Q6 | PQFN-8_L6.0-W5.0-P1.27-LS6.0-BL | 6 | HSBA15810C | C845605 | 100V 100A 4.5m?@10V,30A 208W 4V@250uA N Channel PQFN-8(5x6) MOSFETs | LCSC
R29, R38 | RES-SMD_L7.0-W6.7 | 2 | WSLP27261L000FEA | C500635 | RES 0.001 OHM 1% 7W 2726 | LCSC
D1 | SMA | 1 | SMAJ60A | C707480 | SMAJ60A | LCSC
D12 | SOD-123W_L2.9-W2.1-LS4.4-RD | 1 | PMEG6020ER,115 | C98663 | PMEG6020 | LCSC
U4 | SOIC-8_3.9x4.9mm_P1.27mm | 1 | SN65HVD230DR | C12084 | SN65HVD230 | LCSC
U1 | SOT-223 | 1 | AMS1117-3.3 | C347222 | AMS1117-3.3 | LCSC
SW1 | SW-SMD_4P-L5.2-W5.2-P3.70-LS6.4 | 1 | PTS526SK15SMTR2LFS | C2689521 | SW_DIP_x01 | LCSC
D14 | TSOT-23 | 1 | ESDCAN24-2BLY | C5158050 | ESDCAN24-2BLY | LCSC
J10 | USB-C_SMD-TYPE-C-31-M-12 | 1 | TYPE-C-31-M-12 | C165948 | TYPE-C-31-M-12 | LCSC
J5, J6, J7 | WE_7461084 | 3 | 7461084 | C6828431 | 160A TERM REDCUBE M6 8PIN PCB | Digikey
CR1 | XSON-7_L2.2-W1.2-P0.50-BL | 1 | PUSB3AB6Z | C553550 | PUSB3AB6Z | LCSC
TOTAL PRICE FINISHED BOARD WITH SHIPPING (NO TAX)
$63.818
Note: The total price of the board with assembled components does not include the "7461084" press-fit terminals and their installation.
S